## BOM Report
Bill of Materials |  |  | Bill of Materials for PCB Document [GO_CART_CONTROLLER.PcbDoc]
Source Data From: |  | GO_CART_CONTROLLER.PcbDoc
Project: |  | GO_CART_Project.PrjPcb
Variant: |  | None
Creation Date: | 14/09/2020 | 9:48 pm
Print Date: | 2020-09-14 | 44088.9092
Footprint | Comment | LibRef | Designator | Description | Quantity
FP-ESLGM-MFG | 100uF | CMP-03015-000005-1 | C1 | CAP ALUM 100UF 20% 50V THRU HOLE. Part Number: ESL107M050AGMAA. Dia: 8mm. | 1
CAPC1608L | 1nF | CC_1nF_0603 | C2 | CAP CER 1nF X7R +-10% 50V 0603 | 1
FP-ESLE3-MFG | 47uF | CMP-03015-000004-1 | C3 | CAP ALUM 10UF 20% 100V THRU HOLE. Part Number: ESL106M100AE3AA. Dia: 6.3mm. | 1
FP-UPW1E220MDD-MFG | 1uF | CMP-12462-000010-1 | C4 | CAP ALUM 22UF 20% 25V RADIAL. Part Number: UPW1E220MDD. Dia: 5mm. | 1
CAPC1608L | 100nF | CC_100nF_0603 | C5, C6, C7, C9, C10, C12, C15 | CAP CER 100nF X7R +-10% 50V 0603 | 7
CAPC1608L | 1uF | CC_1uF_0603 | C8 | CAP CER 1uF Y5V -20% +80% 16V 0603 | 1
CAPC1608L | 10uF | CC_10uF_0603 | C11 | CAP CER 10UF X5R +-20% 6V3 0603 | 1
CAPC1608L | 22nF | CC_22nF_0603 | C13 | CAP CER 22nF X7R +-10% 50V 0603 | 1
CAPC1608L | 15nF | CC_15nF_0603 | C14 | CAP CER 15nF X7R +-10% 50V 0603 | 1
SOT23_L | 4V7 | DZ_4.7V | D1 | BZX84C4V7LT1G - DIODE, ZENER, 4.7V, 225MW, SOT23 | 1
WL-SMCW0603 | Bright Green | DL_150060VS75000 | DL1 | LED Bright Green 40mcd 0603 SMD | 1
RESC3216N | 10A | FS_Fuse_10A | F1 | Fuse 10A Fast Acting 1206 SMD | 1
MOLEX_KK_3_HDR | 3 Pin Molex KK Hdr | JA_MOLEX_KK_3POS | H1 | CONN HEADER 3POS 2.54mm VERT_Thru Hole | 1
MOLEX_KK_4_HDR | 4 Pin Molex KK Hdr | JA_MOLEX_KK_4POS | H2 | CONN HEADER 4POS 2.54mm VERT_Thru Hole | 1
MOLEX_KK_2_HDR | 2 Pin Molex KK HDR | JA_MOLEX_KK_2POS | H3, H4, H5, H6 | CONN HEADER 2POS 2.54mm VERT_Thru Hole | 4
DIP794W56P254L1905H533Q14N | LMC6484IN | LMC6484IN | IC1, IC2 | Integrated Circuit | 2
DIP794W56P254L959H533Q8B | UC3843BNG | UC3843BNG | IC3 | Integrated Circuit | 1
INDC3216L | 1A max, Idc 0.3R, | IN_Ferrite-Bead | L1 | Ferrite Bead, Rdc 0.3R, Z100MHZ 600R, Imax 1A, SMD 1206 | 1
SOT23_L | ZXM61N02FTA | TM_ZXM61N02FTA | Q1 | MOSFET N-CH 20V 1.7A SOT23-3 | 1
SOT323_M | BC817W | TB_BC817W | Q2 | NPN GP Bipolar Transistor 45V 500mA SOT323 | 1
RESC1608L | 150R | RS_150R | R1 | RES 150 OHM 1/10W 5% 0603 SMD | 1
RESC1608L | 0R | RS_0R0 | R2, R4, R6, R10, R16, R17, R19, R23, R27, R30, R32, R35, R36, R37, R38, R39, R40, R42, R43 | RES 0.0 OHM 1/10W 5% 0603 SMD | 19
RESC1608L | 1K8 | RS_1K8 | R3 | RES 1.8K OHM 1/10W 5% 0603 SMD | 1
RESC1608L | 2K2 | RS_2K2 | R5 | RES 2.2K OHM 1/10W 5% 0603 SMD | 1
RESC1608L | 100K | RS_100K | R7, R13, R25 | RES 100K OHM 1/10W 5% 0603 SMD | 3
RESC1608L | 10K | RS_10K | R8, R9, R12, R14, R15, R18, R20, R26, R28, R31, R33, R34 | RES 10.0K OHM 1/10W 5% 0603 SMD | 12
RESC1608L | 100R | RS_100R | R11 | RES 100 OHM 1/10W 5% 0603 SMD | 1
RESC1608L | 6K8 | RS_6K8 | R21 | RES 6k8 OHM 1/10W 5% 0603 SMD | 1
RESC1608L | 120K | RS_120K | R22, R24 | RES 120K OHM 1/10W 5% 0603 SMD | 2
RESC1608L | 10R | RS_10R | R29 | RES 10 OHM 1/10W 5% 0603 SMD | 1
RESC1608L | 12K | RS_12K | R41 | RES 12K OHM 1/10W 5% 0603 SMD | 1
PVZ2A | 100K | RM_100K | RV1, RV3 | Trim Pot SMD 100K Murata PVZ2 Series SMD | 2
PVZ2A | 1K | RM_1K | RV2 | Trim Pot SMD 1K Murata PVZ2 Series SMD | 1
PVZ2A | 10K | RM_10K | RV4, RV5 | Trim Pot SMD 10K Murata PVZ2 Series SMD | 2
SOT23_L | BSH114,215 | TM_BSH114 | T1 | MOSFET N-CH 100V 0.85A SOT-23 | 1
TO220 | L7815CV | CMP-0244-00422-1 | U1 | Positive Voltage Regulator, 15V, 3-Pin TO-220 | 1
TO220 | L7805ACV | CMP-0244-00484-1 | U2 | Positive Voltage Regulator, 5V, 3-Pin TO-220 | 1
81
Approved |  | Notes

## Project Information
Project Full Path | C:\Users\Hassan\OneDrive - University of Canterbury\Desktop\Semester2_2020\ENEL471\Go Kart Assignment\GO_CART_PCB\PCB_Project1\GO_CART_Project.PrjPcb
Project Filename | GO_CART_Project.PrjPcb
Variant Name | None
Data-Source Filename | GO_CART_CONTROLLER.PcbDoc
Data-Source Full Path | C:\Users\Hassan\OneDrive - University of Canterbury\Desktop\Semester2_2020\ENEL471\Go Kart Assignment\GO_CART_PCB\PCB_Project1\GO_CART_CONTROLLER.PcbDoc
Title | Bill of Materials for PCB Document [GO_CART_CONTROLLER.PcbDoc]
Total Quantity | 81
Report Time | 9:48 pm
Report Date | 14/09/2020
Report Date & Tine | 14/09/2020 9:48 pm
Output Name | Bill of Materials
Output Type | BOM_PartType
Output Generator Name | BOM
Output Generator Description | Bill of Materials